## Initial Sizing Inputs
Share -ware ! | Simplified Aircraft Design Spreadsheet for Homebuilders | [8 empty] | Enter items in blue and purple. Come back and re-enter purple items after the drawing is analyzed.
Version 1.0 Copyright C 2003 by Daniel P. Raymer. All Rights Reserved. See legal notice for further restrictions.
| LEGAL NOTICE ! | Better to save this spreadsheet as a renamed copy before changing it for your airplane, in case it gets messed up! | [7 empty] | Send problems & questions to SADFH@aircraftdesign.com
Wing Loading | Inputs |  |  | Calculated Values |  |  | Other Factors Used |  | Equations (from book) |  | Misc Useful Calcs
| Stall speed | (kts) | 60 | Stall speed | (ft/sec) | 101.34 | (OK to change these if you know what you are doing)
| Takeoff air density | (slugs/ft^3) | 0.00238 | Dynamic pressure | (psf) | 12.2211
| Wing CLmax |  | 1.6 | Wing loading (W/S) | (psf) | 19.5537
| power loading | (lb/hp) | 8.3333
Wo -known engine | If sizing to a range requirement, ignore this input for now but enter it later when Wo is calculated and engine is selected |  |  | You cannot enter Wo! Engine power and power loading are multiplied to calculate Wo. If sizing to a range requirement, do calculation below, read Wo from graph, and select an engine that gives the desired Wo=P*P/W
| Engine Power | (hp -each) | 120 | Wo | (lb) | 1999.992
| Number of Engines |  | 2 | Wing Area | (sq ft) | 102.2821
Wo Sizing to a range requirement (engine is not yet selected) | Swet/Sref |  | 4.2
| Cfe |  | 0.0053 | Cdo |  | 0.02226
| Aspect ratio (A) |  | 10 | K (=1/piAe) |  | 0.04244 | e (Oswald) | 0.75
| Cruise air density | (slugs/ft^3) | 0.00176 | W/S cruise |  | 19.1626 | Wcruise/Wo | 0.98
| Cruise velocity | (kts) | 180 | Cruise velocity | (ft/sec) | 304.02 |  |  |  |  | CL-cruise | 0.2356
|  |  |  | Dynamic pressure | (psf) | 81.3368
|  |  |  | L/D cruise |  | 9.571
| Engine SFC | (lb/hour /bhp) | 0.45 | Engine SFC | (lb/sec /bhp) | 0.000125
| Prop Efficiency (cruise) |  | 0.75
| Range | (nmi) | 800 | Range | (ft) | 4860800
|  |  |  | Breguet Exponent |  | 0.1539
|  |  |  | Wf/Wo |  | 0.16408 | Non-cruise weight allowance | 0.975
| Fuel allowance | (%) | 6 | Wf/Wo with allow. |  | 0.17392
| Empty Weight constant "a" |  | 1.2438 |  |  |  | Empty Weight exponent | -0.09 |  |  | Fuel Weight | 347.8393 | (lbs)
| Weight - crew | (lbs) | 180 | [7 empty] | Fuel Vol | 57.9732 | (gal)
| Weight - Passengers | (lbs) | 180
| Weight - payload | (lbs) | 20 | See Sizing Graph sheet for Wo Results
Wing Geometry | Wing taper ratio |  | 0.5 | Wing Span | (ft) | 31.9816
|  |  |  | Root Chord | (ft) | 4.2642
|  |  |  | Tip Chord | (ft) | 2.1321
|  |  |  | Mean Chord | (ft) | 3.3168
Tail Sizing | Horizontal tail arm | (ft) | 10 | Tail areas: |  |  | Preliminary tail sizing using these methods does not guarantee that the aircraft will be stable, controllable, or safe. You must perform stability calculations after doing your design layout!
| Cht (volume coeff) |  | 0.6 | Sht (horizontal) | (sq ft) | 20.3548
| Vertical tail arm | (ft) | 10
| Cvt (volume coeff) |  | 0.04 | Svt (vertical) | (sq ft) | 13.0846
Note on B2: Based on the methods, definitions, and equations in Dan Raymer's Simplified Aircraft Design for Homebuilders, Design Dimension Press, Los Angeles, 2003. For ordering information please visit http://www.aircraftdesign.com
Note on B3: THIS SPREADSHEET IS NOT FREEWARE! See legal notice in red box.
Note on B4: THIS SPREADSHEET IS NOT FREEWARE! It is provided free of charge ONLY to original purchasers of the book Dan Raymer's Simplified Aircraft Design for Homebuilders. Others wanting to use it LEGALLY must send $25 to: Design Dimension Press PO Box 5429 Playa del ReySylmar, CA 90296, USA (CA residents add $2 for sales taxes) For information about school licenses please contact the author at draymer@aircraftdesign.com. This spreadsheet may NOT be modified or edited (other than to input data for your airplane), nor incorporated in any other spreadsheet or program, without the written permission of the author. LICENSE AGREEMENT AND DISCLAIMER OF WARRANTY: This Simplified Aircraft Design spreadsheet is COPYRIGHT (C) 2003 by DANIEL P. RAYMER. ALL RIGHTS RESERVED. No part of this spreadsheet software may be reproduced, distributed, or transmitted, in any form or by any means, or stored in a database retrieval system, without prior written permission of Daniel P. Raymer. This license agreement replaces and supersedes any and all other agreements, explicit or implied, concerning this product, including any terms and conditions attached to or included with the payment for this product, unless such terms have been agreed to in writing, signed by the Copyright holder. 1. Design Dimension Press and Daniel P. Raymer ("the purveyors") provide this spreadsheet software for use "as-is" and without any expressed or implied warranty as to accuracy or fitness for any use. The purveyors do not warrant or guarantee the use, or the results of the use, of the software in terms of correctness, accuracy, reliability, currentness, merchantability, or fitness for any purpose, and assume no responsibility for errors, omissions, or damage, including without limitation damages caused by the use of this computer program or from the use of information contained therein. The entire risk and performance of the software is assumed by the user. In no event shall Design Dimension Press, Daniel P. Raymer, or anyone else involved in the creation, production, distribution, and support of this software be liable for direct, indirect, special, or consequential damages, nor for any costs or expenses associated with implementing the software to perform any specific purpose, nor for claims by you based upon third-party claims. Design Dimension Press warrants the spreadsheet software program only to be free of material defects that would prevent loading the software on the user's computer system and running the program. NO OTHER WARRANTY, REPRESENTATION, OR CONDITION IS EXPRESSED OR IMPLIED. 2. This software is licensed SOLELY for use in aircraft conceptual design, and may not be used for final design or analysis of existing, modified, or new actual aircraft, including but not limited to the prediction of aerodynamic, weight, propulsion, stability, cost, range, and performance characteristics. No data produced by this software may be used for prediction of flight characteristics of actual aircraft, and this software may not be used to produce flight handbooks or any other information to be used for flight of actual aircraft. Purchaser assumes the liability for the unauthorized use of software results as described above by third parties to whom the purchaser has provided such results. 3. The original purchaser may make backup copies of the software as needed, which may not be sold, rented, lent, or in any other way transferred to another person or organization. 4. Please note that if this software is licensed for use by or on behalf of a unit or agency of the United States Government, this license agreement still applies in full. This spreadsheet software was developed without government funds at private expense and in all respects is proprietary data copyrighted solely to Daniel P. Raymer. 5. This spreadsheet software was developed for use with Microsoft Excel™ and cannot be run without it. Purchase of a license for this spreadsheet software does not include a copy of Excel™ and the user is responsible for purchase and installation of Excel™. (Design Dimension Press is a subsidiary of Conceptual Research Corporation and the terms should be considered synonymous in the statements above)
Note on B17: including landing gear drag if not retractable
Note on F12: If you really want to use a particular engine, and you really want a particular Wo, you must cheat! Calculate power loading (W/hp) from these values and enter it and the horsepower of your engine. This should give you the Wo you want. However, you should check the performance calculations because the results may not be what you want!

## Sizing Graph
Sizing Calculations
Wo guess | We/Wo | We | Wo calculated
1000 | 0.66796 | 667.9601 | 2403.2456
1500 | 0.64402 | 966.0366 | 2087.2788
2000 | 0.62756 | 1255.1275 | 1914.2044
2500 | 0.61509 | 1537.7154 | 1801.0034
Pick Wo from graph, where the two lines cross. Enter this value below to find the minimum horsepower engine for your power loading.
If sizing graph lines do not cross, change Wo-guess values above.
Enter Wo from graph |  | (lbs) | 2000
Pick engine with horsepower of at least: |  |  | 120.0005
Now find a suitable engine of at least this horsepower and enter its power below:
Power of Selected Engine: |  |  | 120
Calculated Power Loading: |  |  | 8.3333
Now go to sheet 1 and enter the power of your selected engine and the power loading calculated above in the boxes this color.

## As-Drawn Performance
As-Drawn Performance Calculations for Simplified Aircraft Design for Homebuilders
Use this sheet for performance calculations after you have drawn your design and measured its geometry.
Values from Sheet 1 - OK to change these here, but then link from Sheet 1 is lost |  |  | Calculated Values |  |  | Equations (from book)
Wo | (lb) | 1999.992 | wing loading (W/S) | (psf) | 19.5537
Engine Power | (hp) | 120 | stall speed | (ft/sec) | 101.34
Number of Engines |  | 2 | stall speed | (kts) | 60
Engine SFC | (lb/hour /bhp) | 0.45 | power loading | (lb/hp) | 8.3333
Wing Area | (sq ft) | 102.2821 | Takeoff Parameter |  | 123.2285
Cdo |  | 0.02226 | Takeoff Groundroll | (ft) | 874.2137
K (=1/piAe) |  | 0.04244 | Takeoff to 50 ft | (ft) | 1159.0565
Wing CLmax |  | 1.6
Takeoff air density | (slugs/ft^3) | 0.00238
e (Oswald) |  | 0.75
Wcruise/Wo |  | 0.98 | Cruise Weight | (lb) | 1959.9922
Non-cruise weight allowance |  | 0.975
Fuel allowance | (%) | 6
Weight - crew | (lbs) | 180
Weight - passengers | (lbs) | 180
Weight - payload | (lbs) | 20
Empty Weight | (lbs) | 1255.1229
Other Inputs
Propeller Diameter | (ft) | 5
Engine RPM | (rev/min) | 2700
Cooling Power Loss | (%) | 6
Cruise Power Setting | (% of SL hp) | 62
Cruise air density | (slug/ft^3) | 0.00176 | Power Coefficient Cp |  | 0.13169
Go to next sheet for climb, cruise, and maximum speed calculations then return here
Cruise speed | (kts) | 180 | Cruise speed | (ft/sec) | 304.02
|  |  | Cruise Advance Ratio J |  | 1.3512
Cruise Prop efficiency |  | 0.85 | Cruise q | (psf) | 81.3368
|  |  | Cruise W/S | (psf) | 19.1626
|  |  | Cruise L/D |  | 9.571
|  |  | Wfuel (total) | (lbs) | 364.8691
|  |  | Wfuel (usable) | (lbs) | 344.2161
|  |  | Wfuel (cruise) | (lbs) | 294.2163
|  |  | log term |  | 1.1777
|  |  | Range | (ft) | 5854551.7607
|  |  | Range | (nmi) | 963.5536
Note on B21: You should change this approximate empty weight value to match your group weight calculations. Or, you can change the empty weight constant "a" value on the first sheet so that this box produces the empty weight you calculated. This allows you to resize your design if you wish using a "calibrated" We/Wo equation.
Note on B32: As found from chart on next sheet
Note on F10: Uses straight-line approximation of takeoff parameter chart in book

## Climb, Cruise, & Max Speed
Climb, Cruise, & Max Speed Calculations for Simplified Aircraft Design for Homebuilders
Use this sheet for performance calculations after you have drawn your design and measured its geometry.
|  |  | Input adjusted values | [7 empty] | Equations (from book)
V kts | V ft/sec | Advance Ratio J | Propeller Efficiency | Total Thrust lbs | Cruise Thrust lbs | Dynamic pressure q | CL | CD | Drag lbs | Climb (fps)
50 | 84.45 | 0.37533 | 0.59 | 866.8703 | 537.4596 | 6.276 | 3.1156 | 0.43423 | 278.7433 | 1520.4345
100 | 168.9 | 0.75067 | 0.8 | 587.7087 | 364.3794 | 25.1039 | 0.77891 | 0.048008 | 123.2702 | 2401.3464
150 | 253.35 | 1.126 | 0.85 | 416.2937 | 258.1021 | 56.4839 | 0.34618 | 0.027346 | 157.9862 | 2003.3404
200 | 337.8 | 1.5013 | 0.82 | 301.2007 | 186.7444 | 100.4158 | 0.19473 | 0.023869 | 245.1549 | 579.5615
220 | 371.58 | 1.6515 | 0.8 | 267.1403 | 165.627 | 121.5031 | 0.16093 | 0.023359 | 290.2979 | -263.4165
Read Cruise speed where cruise thrust line crosses drag line and enter in cruise speed box (this color) on previous sheet
Note on A5: If these velocities are too slow or too fast you can change them, but you must have only 5 velocities
Note on D5: Using Power Coefficient from Sheet 3. Include adjustments for scrubbing drag and other propeller losses (see book).
Note on H5: At takeoff weight Wo

## WeightSheet
Weight Reporting Format for Simplified Aircraft Design for Homebuilders
Use this sheet for reporting weights calculations & estimating center of gravity. | [7 empty] | Input only items in blue
(Sorry, no weights estimation methods here, just the form to enter your estimates. Moments & cg are calculated)
| Weight | Loc | Moment |  | Weight | Loc | Moment
| lbs | ft | ft-lbs |  | lbs | ft | ft-lbs
STRUCTURES | 661 |  | 5600.1 | EQUIPMENT | 69 |  | 429
Wing | 276 | 6.5 | 1794 | Flight Controls | 10 | 5.5 | 55
Horizontal Tail | 24 | 21 | 504 | Instruments | 10 | 5.5 | 55
Vertical Tail | 18 | 19 | 342 | Hydraulics | 2 | 6 | 12
Ventral Tail | 8 | 17 | 136 | Electrical | 12 | 6 | 72
Fuselage | 155 | 9 | 1395 | Avionics | 15 | 5 | 75
Canopy | 15 | 8 | 120 | Air Conditioning |  |  | 0
Nacelle on wing | 50 | 9 | 450 | Anti-Icing |  |  | 0
Nacelle/cowling | 30 | 7.5 | 225 | Furnishings & Equipment | 20 | 8 | 160
Motor Mount | 10 | 7.5 | 75
Main Landing Gear | 56 | 9 | 504 | (% We Allowance) | 10 |  |  | enter %
Nose Landing Gear | 19 | 2.9 | 55.1 | Empty Weight Allowance | 114.1 | 7.8055 | 890.61 | don’t enter these
PROPULSION | 411 |  | 2877 | TOTAL WEIGHT EMPTY | 1255.1 | 7.8055 | 9796.71 | Calculated Empty Weight constant "a". Go to Initial Sizing Inputs sheet and revise value in purple box: | 1.2438
Engine | 340 | 7 | 2380
Air Induction | 3 | 7 | 21 | USEFUL LOAD | 744.9
Cooling | 3 | 7 | 21 | Crew | 180 | 8 | 1440
Exhaust | 8 | 7 | 56 | Fuel | 358.9 | 7.5 | 2691.75 | Don't enter this! It is calculated from Wo, We, and other Useful Load Group items
Engine Controls | 2 | 7 | 14 | Oil | 6 | 5 | 30
Misc. Engine Inst | 5 | 7 | 35 | Passengers | 180 | 8 | 1440
Propeller | 30 | 7 | 210 | Payload | 20 | 10 | 200
Starter | 10 | 7 | 70
Fuel System | 10 | 7 | 70 | TAKEOFF GROSS WEIGHT | 2000 | 7.7992 | 15598.46
|  |  | Possible Loading Conditions | Crew+Pass+Pld, No Fuel | 1641.1 | 7.8647 | 12906.71
|  |  |  | Crew+Pass,No Pld,No Fuel | 1621.1 | 7.8383 | 12706.71
|  |  |  | Crew only, No Fuel | 1441.1 | 7.8181 | 11266.71
|  |  |  | Crew only, Full Fuel | 1800 | 7.7547 | 13958.46
Note on G22: From Sizing Inputs Sheet - OK to change but then link is lost
Note on G25: From Sizing Inputs Sheet - OK to change but then link is lost
Note on G26: From Sizing Inputs Sheet - OK to change but then link is lost

## A-opt
ASPECT RATIO OPTIMIZATION: DR-4
A-baseline | 10
Wo | 1999.992
Wwing-base | 276
We-base | 1255.1 |  |  |  | Read performance results and enter here
A | A/Abase | Wwing/ Ww-base | Delta We | We-new | Range | Max Speed | Cruise Speed | ROC | max*10 | cruise*10
6 | 0.6 | 0.73602 | -72.8579 | 1182.2421 | 1165 | 212 | 175 | 2200 | 2120 | 1750
10 | 1 | 1 | 0 | 1255.1 | 964 | 220 | 180 | 2400 | 2200 | 1800
14 | 1.4 | 1.2237 | 61.7426 | 1316.8426 | 760 | 221 | 181 | 2500 | 2210 | 1810
Enter delta on Weight sheet (I stuck it in the unused Anti-Ice entry), and change aspect ratio and empty weight "a" factor on Initial Sizing Sheet